## Sheet1
Bill of Materials
Source Data From: |  | 1AAABED_C1
Project: |  | 1AAABED_C1
Variant: |  | v1.0
Creation Date: | 2020-05-15 | 10:05
Print Date: | 2021-02-01 | 2021-02-01 11:07
Item Number | Part Type | Description | Quantity | Manufacturer | Manufacturer Part Number | Distributor | Order code
1 | Miscellaneous | TOE Cricket Module | 1 | Things on Edge
2 | IC - Logic | Low-power 2-input XOR gate 0.8V-3.6V | 2 | Nexperia | 74AUP1G86GW | Farnell | 2164686
3 | Resistor | RES 270k 1% 1/16W SMD 0402 | 1 | Rohm | MCR01MZSF2703
4 | Connector | TERMINAL BLOCK, PCB, 2.54MM, 4WAY | 1 | Wuerth Elektronik | 691210910006 | RS | 191-8717
5 | Miscellaneous | Battery Clip AAA Surface Mount | 2 | Keystone Electronics | 55 | Farnell | 1702644
6 | Resistor | RES 0R 5% 1/16W SMD 0402 | 7 | Rohm | MCR01MZSJ000
7 | Cap - Ceramic | CAP 22U 6.3V SMD CERAMIC X5R 20% 0805 | 1 | TDK | C2012X5R0J226M
8 | Cap - Tantalum | CAP 680U 6V3 SMD TANT TAJ | 2 | AVX | TAJD687K006RNJV | Farnell | 2893392
9 | Resistor | RES 1M 1% 1/16W SMD 0402 | 1 | Rohm | MCR01MZSF1004
10 | Cap - Ceramic | CAP 100NF 16V SMD CERAMIC X5R SMD 0402 | 2 | Murata | GRM155R61H104KE19D
11 | Resistor | RES 10k 1% 1/16W SMD 0402 | 1 | Rohm | MCR01MZSF1002
12 | Cap - Ceramic | CAP 10UF 10V SMD CERAMIC X5R SMD 0603 | 1 | TDK | C1608X5R1A106M